## BOM sorted by reference
Ref	Value	Footprint
C1-C9	100nF	Capacitor_THT:C_Disc_D5.0mm_W2.5mm_P2.50mm
C10	100pF	Capacitor_THT:C_Disc_D5.0mm_W2.5mm_P2.50mm
C11-C51	100nF	Capacitor_THT:C_Disc_D5.0mm_W2.5mm_P2.50mm
C52	47µF	Capacitor_THT:CP_Radial_D7.5mm_P2.50mm
J1	UART	Connector_PinSocket_1x06_P2.54mm_Vertical
R1-R8	470	Resistor_THT_Axial_L6.3mm_D2.5mm_P7.62mm_Horizontal
R9	10k	Resistor_THT_Axial_L6.3mm_D2.5mm_P7.62mm_Horizontal
R10	jumper wire	Resistor_THT_Axial_L6.3mm_D2.5mm_P7.62mm_Horizontal
SW1	RESET	Button_Switch_THT:SW_PUSH_6mm
U1	74HC04	Package_DIP:DIP-14_W7.62mm
U2	74HC173	Package_DIP:DIP-16_W7.62mm
U3	74HC173	Package_DIP:DIP-16_W7.62mm
U4	74HC245	Package_DIP:DIP-20_W7.62mm
U5	74HC173	Package_DIP:DIP-16_W7.62mm
U6	74HC173	Package_DIP:DIP-16_W7.62mm
U7	AT28C64B CTRL MSB	Package_DIP:DIP-28_W15.24mm_Socket
U8	74HC173	Package_DIP:DIP-16_W7.62mm
U9	AT28C64B CTRL LSB	Package_DIP:DIP-28_W15.24mm_Socket
U10	74HC173	Package_DIP:DIP-16_W7.62mm
U11	74HC161	Package_DIP:DIP-16_W7.62mm
U12	74HC86	Package_DIP:DIP-14_W7.62mm
U13	74HC283	Package_DIP:DIP-16_W7.62mm
U14	74HC283	Package_DIP:DIP-16_W7.62mm
U15	74HC245	Package_DIP:DIP-20_W7.62mm
U16	74HC86	Package_DIP:DIP-14_W7.62mm
U17	74HC173	Package_DIP:DIP-16_W7.62mm
U18	74HC02	Package_DIP:DIP-14_W7.62mm
U19	74HC08	Package_DIP:DIP-14_W7.62mm
U23	74HC245	Package_DIP:DIP-20_W7.62mm
U24	74HC32	Package_DIP:DIP-14_W7.62mm
U26	74HC161	Package_DIP:DIP-16_W7.62mm
U28	74HC161	Package_DIP:DIP-16_W7.62mm
U29	74HC32	Package_DIP:DIP-14_W7.62mm
U30	74HC161	Package_DIP:DIP-16_W7.62mm
U31	AT28C64B 8k ROM	Package_DIP:DIP-28_W15.24mm_Socket
U32	CY62256 32k RAM	Package_DIP:DIP-28_W15.24mm
U33	74HC161	Package_DIP:DIP-16_W7.62mm
U34	74HC161	Package_DIP:DIP-16_W7.62mm
U35	74HC00	Package_DIP:DIP-14_W7.62mm
U36	74HC173	Package_DIP:DIP-16_W7.62mm
U37	74HC193	Package_DIP:DIP-16_W7.62mm
U38	74HC173	Package_DIP:DIP-16_W7.62mm
U39	74HC164	Package_DIP:DIP-14_W7.62mm
U40	74HC02	Package_DIP:DIP-14_W7.62mm
U41	74HC173	Package_DIP:DIP-16_W7.62mm
U42	74HC161	Package_DIP:DIP-16_W7.62mm
U43	74HC165	Package_DIP:DIP-16_W7.62mm
U44	74HC00	Package_DIP:DIP-14_W7.62mm
U45	74HC165	Package_DIP:DIP-16_W7.62mm
U46	74HC161	Package_DIP:DIP-16_W7.62mm
U48	74HC32	Package_DIP:DIP-14_W7.62mm
U49	74HC161	Package_DIP:DIP-16_W7.62mm
U50	74HC245	Package_DIP:DIP-20_W7.62mm
U51	74HC161	Package_DIP:DIP-16_W7.62mm
U52	74HC161	Package_DIP:DIP-16_W7.62mm
U53	74HC245	Package_DIP:DIP-20_W7.62mm
X1	ACO-1.8432MHz	Oscillator:Oscillator_DIP-14

## BOM sorted by value
Qty	Value	Footprint
47	100nF	Capacitor_THT:C_Disc_D5.0mm_W2.5mm_P2.50mm
1	100pF	Capacitor_THT:C_Disc_D5.0mm_W2.5mm_P2.50mm
1	47µF	Capacitor_THT:CP_Radial_D7.5mm_P2.50mm
1	UART	Connector_PinSocket_2.54mm:PinSocket_1x06_P2.54mm_Vertical
8	470	Resistor_THT:R_Axial_DIN0207_L6.3mm_D2.5mm_P7.62mm_Horizontal
1	10k	Resistor_THT:R_Axial_DIN0207_L6.3mm_D2.5mm_P7.62mm_Horizontal
1	jumper wire	Resistor_THT:R_Axial_DIN0207_L6.3mm_D2.5mm_P7.62mm_Horizontal
1	RESET	Button_Switch_THT:SW_PUSH_6mm
1	74HC04	Package_DIP:DIP-14_W7.62mm
10	74HC173	Package_DIP:DIP-16_W7.62mm
5	74HC245	Package_DIP:DIP-20_W7.62mm
11	74HC161	Package_DIP:DIP-16_W7.62mm
2	74HC86	Package_DIP:DIP-14_W7.62mm
2	74HC283	Package_DIP:DIP-16_W7.62mm
2	74HC02	Package_DIP:DIP-14_W7.62mm
1	74HC08	Package_DIP:DIP-14_W7.62mm
3	74HC32	Package_DIP:DIP-14_W7.62mm
3	AT28C64B 8k EEPROM	Package_DIP:DIP-28_W15.24mm
3	DIP-28_W15.24mm_Socket	Package_DIP:DIP-28_W15.24mm_Socket
1	CY62256 32k RAM	Package_DIP:DIP-28_W15.24mm
2	74HC00	Package_DIP:DIP-14_W7.62mm
1	74HC193	Package_DIP:DIP-16_W7.62mm
1	74HC164	Package_DIP:DIP-14_W7.62mm
2	74HC165	Package_DIP:DIP-16_W7.62mm
1	ACO-1.8432MHz	Oscillator:Oscillator_DIP-14