## BOM
Source:	C:\Users\slu4\Documents\KiCAD\Minimal UART CPU v1.5 Expanded 512KB\8-Bit CPU 32k.sch
Date:	10/04/2021 23:43:52
Tool:	Eeschema (5.1.5)-3
Generator:	C:\Program Files\KiCad\bin\scripting\plugins/bom_csv_grouped_by_value.py
Component Count:	105

Individual Components:

Item	Qty	Reference(s)	Value	LibPart	Footprint
		C1	47µF	Device:CP_Small	Capacitor_THT:CP_Radial_D6.3mm_P2.50mm
		C2	100nF	Device:C_Small	Capacitor_THT:C_Disc_D5.0mm_W2.5mm_P2.50mm
		C3	100nF	Device:C_Small	Capacitor_THT:C_Disc_D5.0mm_W2.5mm_P2.50mm
		C4	100nF	Device:C_Small	Capacitor_THT:C_Disc_D5.0mm_W2.5mm_P2.50mm
		C5	100nF	Device:C_Small	Capacitor_THT:C_Disc_D5.0mm_W2.5mm_P2.50mm
		C6	100nF	Device:C_Small	Capacitor_THT:C_Disc_D5.0mm_W2.5mm_P2.50mm
		C7	100nF	Device:C_Small	Capacitor_THT:C_Disc_D5.0mm_W2.5mm_P2.50mm
		C8	100nF	Device:C_Small	Capacitor_THT:C_Disc_D5.0mm_W2.5mm_P2.50mm
		C9	100nF	Device:C_Small	Capacitor_THT:C_Disc_D5.0mm_W2.5mm_P2.50mm
		C10	100nF	Device:C_Small	Capacitor_THT:C_Disc_D5.0mm_W2.5mm_P2.50mm
		C11	100nF	Device:C_Small	Capacitor_THT:C_Disc_D5.0mm_W2.5mm_P2.50mm
		C12	100nF	Device:C_Small	Capacitor_THT:C_Disc_D5.0mm_W2.5mm_P2.50mm
		C13	100nF	Device:C_Small	Capacitor_THT:C_Disc_D5.0mm_W2.5mm_P2.50mm
		C14	100nF	Device:C_Small	Capacitor_THT:C_Disc_D5.0mm_W2.5mm_P2.50mm
		C15	100nF	Device:C_Small	Capacitor_THT:C_Disc_D5.0mm_W2.5mm_P2.50mm
		C16	100nF	Device:C_Small	Capacitor_THT:C_Disc_D5.0mm_W2.5mm_P2.50mm
		C17	100nF	Device:C_Small	Capacitor_THT:C_Disc_D5.0mm_W2.5mm_P2.50mm
		C18	100nF	Device:C_Small	Capacitor_THT:C_Disc_D5.0mm_W2.5mm_P2.50mm
		C19	100nF	Device:C_Small	Capacitor_THT:C_Disc_D5.0mm_W2.5mm_P2.50mm
		C20	100nF	Device:C_Small	Capacitor_THT:C_Disc_D5.0mm_W2.5mm_P2.50mm
		C21	100nF	Device:C_Small	Capacitor_THT:C_Disc_D5.0mm_W2.5mm_P2.50mm
		C22	100nF	Device:C_Small	Capacitor_THT:C_Disc_D5.0mm_W2.5mm_P2.50mm
		C23	100nF	Device:C_Small	Capacitor_THT:C_Disc_D5.0mm_W2.5mm_P2.50mm
		C24	100nF	Device:C_Small	Capacitor_THT:C_Disc_D5.0mm_W2.5mm_P2.50mm
		C25	100nF	Device:C_Small	Capacitor_THT:C_Disc_D5.0mm_W2.5mm_P2.50mm
		C26	100p	Device:C_Small	Capacitor_THT:C_Disc_D3.8mm_W2.6mm_P2.50mm
		C27	470pF	Device:C_Small	Capacitor_THT:C_Disc_D3.8mm_W2.6mm_P2.50mm
		C28	470pF	Device:C_Small	Capacitor_THT:C_Disc_D3.8mm_W2.6mm_P2.50mm
		C29	100nF	Device:C_Small	Capacitor_THT:C_Disc_D5.0mm_W2.5mm_P2.50mm
		C30	100nF	Device:C_Small	Capacitor_THT:C_Disc_D5.0mm_W2.5mm_P2.50mm
		C31	100nF	Device:C_Small	Capacitor_THT:C_Disc_D5.0mm_W2.5mm_P2.50mm
		C32	100nF	Device:C_Small	Capacitor_THT:C_Disc_D5.0mm_W2.5mm_P2.50mm
		C33	100nF	Device:C_Small	Capacitor_THT:C_Disc_D5.0mm_W2.5mm_P2.50mm
		C34	100nF	Device:C_Small	Capacitor_THT:C_Disc_D5.0mm_W2.5mm_P2.50mm
		C35	100nF	Device:C_Small	Capacitor_THT:C_Disc_D5.0mm_W2.5mm_P2.50mm
		C36	100nF	Device:C_Small	Capacitor_THT:C_Disc_D5.0mm_W2.5mm_P2.50mm
		C37	100nF	Device:C_Small	Capacitor_THT:C_Disc_D5.0mm_W2.5mm_P2.50mm
		D3	5V	Device:LED	LED_THT:LED_D3.0mm
		H1	M2	Mechanical:MountingHole	MountingHole:MountingHole_2.2mm_M2
		H2	M2	Mechanical:MountingHole	MountingHole:MountingHole_2.2mm_M2
		H3	M2	Mechanical:MountingHole	MountingHole:MountingHole_2.2mm_M2
		H4	M2	Mechanical:MountingHole	MountingHole:MountingHole_2.2mm_M2
		J1	UART	Connector:Conn_01x06_Female	Connector_PinSocket_2.54mm:PinSocket_1x06_P2.54mm_Vertical
		J2	CLOCK SEL	Connector_Generic:Conn_02x04_Odd_Even	Connector_PinHeader_2.54mm:PinHeader_2x04_P2.54mm_Vertical
		J3	EXPANSION PORT	Connector_Generic:Conn_02x16_Top_Bottom	Connector_PinSocket_2.54mm:PinSocket_2x16_P2.54mm_Vertical
		R1	4.7k	Device:R	Resistor_THT:R_Axial_DIN0207_L6.3mm_D2.5mm_P7.62mm_Horizontal
		R2	470	Device:R	Resistor_THT:R_Axial_DIN0207_L6.3mm_D2.5mm_P7.62mm_Horizontal
		R3	470	Device:R	Resistor_THT:R_Axial_DIN0207_L6.3mm_D2.5mm_P7.62mm_Horizontal
		R4	470	Device:R	Resistor_THT:R_Axial_DIN0207_L6.3mm_D2.5mm_P7.62mm_Horizontal
		R5	470	Device:R	Resistor_THT:R_Axial_DIN0207_L6.3mm_D2.5mm_P7.62mm_Horizontal
		R6	470	Device:R	Resistor_THT:R_Axial_DIN0207_L6.3mm_D2.5mm_P7.62mm_Horizontal
		R7	470	Device:R	Resistor_THT:R_Axial_DIN0207_L6.3mm_D2.5mm_P7.62mm_Horizontal
		R8	470	Device:R	Resistor_THT:R_Axial_DIN0207_L6.3mm_D2.5mm_P7.62mm_Horizontal
		R9	470	Device:R	Resistor_THT:R_Axial_DIN0207_L6.3mm_D2.5mm_P7.62mm_Horizontal
		R10	4.7k	Device:R	Resistor_THT:R_Axial_DIN0207_L6.3mm_D2.5mm_P7.62mm_Horizontal
		R13	1k	Device:R	Resistor_THT:R_Axial_DIN0207_L6.3mm_D2.5mm_P7.62mm_Horizontal
		SW1	RESET	Switch:SW_Push	Button_Switch_THT:SW_PUSH_6mm
		U1	74HC04	74xx:74HC04	Package_DIP:DIP-14_W7.62mm
		U2	74HC161	8-Bit CPU 32k:74HC161	Package_DIP:DIP-16_W7.62mm
		U3	74HC173	8-Bit CPU 32k:74HC173	Package_DIP:DIP-16_W7.62mm
		U4	74HC173	8-Bit CPU 32k:74HC173	Package_DIP:DIP-16_W7.62mm
		U5	74HC245	74xx:74HC245	Package_DIP:DIP-20_W7.62mm
		U6	74HC86	74xx:74HC86	Package_DIP:DIP-14_W7.62mm
		U7	74HC02	74xx:74HC02	Package_DIP:DIP-14_W7.62mm
		U8	74HC86	74xx:74HC86	Package_DIP:DIP-14_W7.62mm
		U9	74HC08	8-Bit CPU 32k:74HC08	Package_DIP:DIP-14_W7.62mm
		U10	74HC283	8-Bit CPU 32k:74HC283	Package_DIP:DIP-16_W7.62mm
		U11	74HC283	8-Bit CPU 32k:74HC283	Package_DIP:DIP-16_W7.62mm
		U12	74HC245	74xx:74HC245	Package_DIP:DIP-20_W7.62mm
		U13	74HC00	74xx:74HC00	Package_DIP:DIP-14_W7.62mm
		U14	74HC161	8-Bit CPU 32k:74HC161	Package_DIP:DIP-16_W7.62mm
		U15	74HC193	8-Bit CPU 32k:74HC193	Package_DIP:DIP-16_W7.62mm
		U16	74HC164	74xx:74HC164	Package_DIP:DIP-14_W7.62mm
		U17	74HC245	8-Bit CPU 32k:74HC245	Package_DIP:DIP-20_W7.62mm
		U18	74HC164	74xx:74HC164	Package_DIP:DIP-14_W7.62mm
		U19	74HC00	74xx:74HC00	Package_DIP:DIP-14_W7.62mm
		U20	74HC161	8-Bit CPU 32k:74HC161	Package_DIP:DIP-16_W7.62mm
		U21	74HC165	8-Bit CPU 32k:74HC165	Package_DIP:DIP-16_W7.62mm
		U22	74HC165	8-Bit CPU 32k:74HC165	Package_DIP:DIP-16_W7.62mm
		U23	74HC00	74xx:74HC00	Package_DIP:DIP-14_W7.62mm
		U24	74HC00	74xx:74HC00	Package_DIP:DIP-14_W7.62mm
		U25	74HC161	8-Bit CPU 32k:74HC161	Package_DIP:DIP-16_W7.62mm
		U26	74HC161	8-Bit CPU 32k:74HC161	Package_DIP:DIP-16_W7.62mm
		U27	74HC245	74xx:74HC245	Package_DIP:DIP-20_W7.62mm
		U28	74HC161	8-Bit CPU 32k:74HC161	Package_DIP:DIP-16_W7.62mm
		U29	74HC161	8-Bit CPU 32k:74HC161	Package_DIP:DIP-16_W7.62mm
		U30	74HC245	74xx:74HC245	Package_DIP:DIP-20_W7.62mm
		U31	74HC173	8-Bit CPU 32k:74HC173	Package_DIP:DIP-16_W7.62mm
		U32	74HC173	8-Bit CPU 32k:74HC173	Package_DIP:DIP-16_W7.62mm
		U33	74HC245	74xx:74HC245	Package_DIP:DIP-20_W7.62mm
		U34	74HC161	8-Bit CPU 32k:74HC161	Package_DIP:DIP-16_W7.62mm
		U35	74HC00	74xx:74HC00	Package_DIP:DIP-14_W7.62mm
		U36	74HC161	8-Bit CPU 32k:74HC161	Package_DIP:DIP-16_W7.62mm
		U37	74HC173	8-Bit CPU 32k:74HC173	Package_DIP:DIP-16_W7.62mm
		U38	SST39SF040A FLASH	8-Bit CPU 32k:SST39SF040A	Package_DIP:DIP-32_W15.24mm_Socket
		U39	74HC161	8-Bit CPU 32k:74HC161	Package_DIP:DIP-16_W7.62mm
		U40	CY62256 RAM	8-Bit CPU 32k:CY62256	Package_DIP:DIP-28_W15.24mm
		U41	74HC161	8-Bit CPU 32k:74HC161	Package_DIP:DIP-16_W7.62mm
		U42	74HC08	8-Bit CPU 32k:74HC08	Package_DIP:DIP-14_W7.62mm
		U43	74HC173	8-Bit CPU 32k:74HC173	Package_DIP:DIP-16_W7.62mm
		U44	74HC174	8-Bit CPU 32k:74HC174	Package_DIP:DIP-16_W7.62mm
		U45	SST39SF010A MSB	8-Bit CPU 32k:SST39SF010A	Package_DIP:DIP-32_W15.24mm_Socket
		U46	74HC161	8-Bit CPU 32k:74HC161	Package_DIP:DIP-16_W7.62mm
		U47	SST39SF010A LSB	8-Bit CPU 32k:SST39SF010A	Package_DIP:DIP-32_W15.24mm_Socket
		X1	7.3728MHz	Oscillator:ACO-xxxMHz	Oscillator:Oscillator_DIP-14

Collated Components:

Item	Qty	Reference(s)	Value	LibPart	Footprint
1	1	C1	47µF	Device:CP_Small	Capacitor_THT:CP_Radial_D6.3mm_P2.50mm
2	33	C2, C3, C4, C5, C6, C7, C8, C9, C10, C11, C12, C13, C14, C15, C16, C17, C18, C19, C20, C21, C22, C23, C24, C25, C29, C30, C31, C32, C33, C34, C35, C36, C37	100nF	Device:C_Small	Capacitor_THT:C_Disc_D5.0mm_W2.5mm_P2.50mm
3	1	C26	100p	Device:C_Small	Capacitor_THT:C_Disc_D3.8mm_W2.6mm_P2.50mm
4	2	C27, C28	470pF	Device:C_Small	Capacitor_THT:C_Disc_D3.8mm_W2.6mm_P2.50mm
5	1	D3	5V	Device:LED	LED_THT:LED_D3.0mm
7	1	J1	UART	Connector:Conn_01x06_Female	Connector_PinSocket_2.54mm:PinSocket_1x06_P2.54mm_Vertical
8	1	J2	CLOCK SEL	Connector_Generic:Conn_02x04_Odd_Even	Connector_PinHeader_2.54mm:PinHeader_2x04_P2.54mm_Vertical
9	1	J3	EXPANSION PORT	Connector_Generic:Conn_02x16_Top_Bottom	Connector_PinSocket_2.54mm:PinSocket_2x16_P2.54mm_Vertical
10	2	R1, R10	4.7k	Device:R	Resistor_THT:R_Axial_DIN0207_L6.3mm_D2.5mm_P7.62mm_Horizontal
11	8	R2, R3, R4, R5, R6, R7, R8, R9	470	Device:R	Resistor_THT:R_Axial_DIN0207_L6.3mm_D2.5mm_P7.62mm_Horizontal
12	1	R13	1k	Device:R	Resistor_THT:R_Axial_DIN0207_L6.3mm_D2.5mm_P7.62mm_Horizontal
13	1	SW1	RESET	Switch:SW_Push	Button_Switch_THT:SW_PUSH_6mm
14	1	U1	74HC04	74xx:74HC04	Package_DIP:DIP-14_W7.62mm
15	12	U2, U14, U20, U25, U26, U28, U29, U34, U36, U39, U41, U46	74HC161	8-Bit CPU 32k:74HC161	Package_DIP:DIP-16_W7.62mm
16	6	U3, U4, U31, U32, U37, U43	74HC173	8-Bit CPU 32k:74HC173	Package_DIP:DIP-16_W7.62mm
17	6	U5, U12, U17, U27, U30, U33	74HC245	74xx:74HC245	Package_DIP:DIP-20_W7.62mm
18	2	U6, U8	74HC86	74xx:74HC86	Package_DIP:DIP-14_W7.62mm
19	1	U7	74HC02	74xx:74HC02	Package_DIP:DIP-14_W7.62mm
20	2	U9, U42	74HC08	8-Bit CPU 32k:74HC08	Package_DIP:DIP-14_W7.62mm
21	2	U10, U11	74HC283	8-Bit CPU 32k:74HC283	Package_DIP:DIP-16_W7.62mm
22	5	U13, U19, U23, U24, U35	74HC00	74xx:74HC00	Package_DIP:DIP-14_W7.62mm
23	1	U15	74HC193	8-Bit CPU 32k:74HC193	Package_DIP:DIP-16_W7.62mm
24	2	U16, U18	74HC164	74xx:74HC164	Package_DIP:DIP-14_W7.62mm
25	2	U21, U22	74HC165	8-Bit CPU 32k:74HC165	Package_DIP:DIP-16_W7.62mm
26	1	U38	SST39SF040A FLASH	8-Bit CPU 32k:SST39SF040A	Package_DIP:DIP-32_W15.24mm_Socket
27	1	U40	CY62256 RAM	8-Bit CPU 32k:CY62256	Package_DIP:DIP-28_W15.24mm_Socket
28	1	U44	74HC174	8-Bit CPU 32k:74HC174	Package_DIP:DIP-16_W7.62mm
29	1	U45	SST39SF010A MSB	8-Bit CPU 32k:SST39SF010A	Package_DIP:DIP-32_W15.24mm_Socket
30	1	U47	SST39SF010A LSB	8-Bit CPU 32k:SST39SF010A	Package_DIP:DIP-32_W15.24mm_Socket
31	1	X1	7.3728MHz or 3.6864MHz	Oscillator:ACO-xxxMHz	Oscillator:Oscillator_DIP-14